## Servo Torque - English
Calculation of
Rudder moment
Input
Result
Weight of rudder (G) |  |  | = | 50 | gr | G
Mean rudder depth |  |  | = | 80 | mm | T
Rudder length |  |  | = | 700 | mm | L
Speed |  |  | = | 98 | km/h | V max
Deflection |  |  | = | 52 | mm | H
max. g-load |  |  | = | 8 | g | g
(acro 8g, none acro 3g)
Rudder force due g-load (Fg) |  |  | = | 4 | N
Deflection: |  | Force on rudder |  | Rudder moment |  | Max. Moment
|  | Fl | Fg | (due air stream only Fl) |  | M max = (Fl+Fg) x T/2
degree | mm | N | N | Ncm | Kgcm | Ncm | Kgcm
5° | 6.976 | 0.038655 | 4 | 1.5462 | 0.15153 | 16.1546 | 1.5832
10° | 13.888 | 1.532 | 4 | 6.1282 | 0.60056 | 22.1282 | 2.1686
15° | 20.704 | 3.4049 | 4 | 13.6195 | 1.3347 | 29.6195 | 2.9027
20° | 27.36 | 5.946 | 4 | 23.7839 | 2.3308 | 39.7839 | 3.8988
25° | 33.808 | 9.0788 | 4 | 36.3154 | 3.5589 | 52.3154 | 5.1269
30° | 40 | 12.709 | 4 | 50.836 | 4.9819 | 66.836 | 6.5499
35° | 45.888 | 16.7259 | 4 | 66.9036 | 6.5566 | 82.9036 | 8.1246
40° | 51.424 | 21.005 | 4 | 84.0201 | 8.234 | 100.0201 | 9.802
45° | 56.568 | 25.4175 | 4 | 101.67 | 9.9637 | 117.67 | 11.5317
50° | 61.28 | 29.8283 | 4 | 119.3133 | 11.6927 | 135.3133 | 13.2607
Important: For fully weight compensated rudders Fg does not apply - you require «rudder moment» for servo torque only.
Quelle: www.jettech.ch (Franz Walti)
H
L
F
T
V max

## Rudermomente - Deutsch
BERECHNUNGSPROGRAMM für:
Rudermomente
Eingabe
Resultat
Rudergewicht (G) |  |  | = | 50 | gr | G
Rudertiefe in mm (mittel) |  |  | = | 80 | mm | T
Ruderlänge in mm |  |  | = | 700 | mm | L
Geschwindigkeit in km/h |  |  | = | 98 | km/h | V max
Ausschlag max in mm (H) |  |  | = | 52 | mm | H
Max. Beschleunigung |  |  | = | 8 | g | g
(Für Akro 8g, nicht Akro 3g)
Ruderkraft (Fg) |  |  | = | 4 | N
Ausschlag in: |  | Ruderkraft |  | Rudermoment |  | Max. Rudermoment
|  | Fl | Fg | (Nur Einfluss durch Anströmung Fl) |  | M max = (Fl+Fg) x T/2
in Grad | mm | N | N | Ncm | Kgcm | Ncm | Kgcm
5° | 6.976 | 0.038655 | 4 | 1.5462 | 0.15153 | 16.1546 | 1.5832
10° | 13.888 | 1.532 | 4 | 6.1282 | 0.60056 | 22.1282 | 2.1686
15° | 20.704 | 3.4049 | 4 | 13.6195 | 1.3347 | 29.6195 | 2.9027
20° | 27.36 | 5.946 | 4 | 23.7839 | 2.3308 | 39.7839 | 3.8988
25° | 33.808 | 9.0788 | 4 | 36.3154 | 3.5589 | 52.3154 | 5.1269
30° | 40 | 12.709 | 4 | 50.836 | 4.9819 | 66.836 | 6.5499
35° | 45.888 | 16.7259 | 4 | 66.9036 | 6.5566 | 82.9036 | 8.1246
40° | 51.424 | 21.005 | 4 | 84.0201 | 8.234 | 100.0201 | 9.802
45° | 56.568 | 25.4175 | 4 | 101.67 | 9.9637 | 117.67 | 11.5317
50° | 61.28 | 29.8283 | 4 | 119.3133 | 11.6927 | 135.3133 | 13.2607
Wichtig: Bei Rudern mit 100%-tigem Massenausgleich fällt Ruderkraft (Fg) weg! (Es wirkt nur das Rudermoment durch die Anströmung)
Quelle: www.jettech.ch (Franz Walti)
H
L
F
T
V max